## Sheet1
FRM-FLD-003 Site Readiness Verification Checklist
Project Title |  | Conducted By |  | Date
Network & IT Infrastructure
No. | Requirement | Status | Remark
1 | Network/Wi-Fi coverage, availability, and stability across all AMR operational areas (including docking and charging zones)
2 | Static IP address allocation for AMRs, DFleet and Remote IO
3 | MAC address registration or network whitelist requirements
4 | Network security restrictions (firewall rules, VLANs, port access)
5 | Accessibility to required system interfaces (ERP, WMS, MES, REST API, database, etc.)
6 | Availability of IT personnel for network configuration and troubleshooting
7 | Allocated location for DFleet server
Power & Electrical Requirements
No. | Requirement | Status | Remark
1 | Power specifications (voltage, phase, current capacity)
2 | Power supply availability for DFleet server
3 | Availability of UPS backup for servers, networking equipment, or control systems (if required)
AMR Navigation Environment
No. | Requirement | Status | Remark
1 | Aisle/pathway width and navigation clearance along all AMR routes Remark: Requirement is ≥ 1000 mm width
2 | Clearance around docking stations and pickup/drop-off locations
3 | Availability of sufficient fixed environmental features for reliable trackless navigation and localization
4 | Identification of areas with abnormal magnetic disturbances that may affect IMU functionality
5 | Reflector installation approval and proposed locations (if required by navigation system)
6 | Identification of temporary obstacles (pallets, carts, boxes, etc.)
7 | Identification of potential AMR traffic swapping stations
Floor & Physical Environment
No. | Requirement | Status | Remark
1 | Floor condition (levelness, slope, cracks, bumps) — confirmed within maximum allowable slope for AMR operation Remark: ≤ 10 mm Non-rigid protrusions, working slope must be ≤ 5% / 3°
2 | Floor surface quality (anti-slip, reflective, dusty, oily, etc.)
4 | Drain covers, floor joints, rails, or trenches affecting AMR movement Remark: Trench width must be ≤30mm
5 | Environmental conditions (temperature, humidity, dust levels) Remark: 0-40°C, No dust, flammable, explosive or corrosive gases
Operational Safety
No. | Requirement | Status | Remark
1 | Defined pedestrian walkways and forklift traffic areas
2 | Emergency stop procedures and emergency access paths
3 | Identification of fast moving obstacles
4 | AMR moving speed restriction
Charging Infrastructure
No. | Requirement | Status | Remark
1 | Number of charging stations required
2 | Allocated charging station locations
3 | Charging strategy (opportunity charging vs scheduled charging)
Material Handling Interfaces
No. | Requirement | Status | Remark
1 | Dimensions and specifications of trolley, pallet, or load carriers
2 | Docking or hooking mechanism requirements
3 | Payload weight and center-of-gravity considerations
4 | Tolerance for docking alignment
Site Access & Project Coordination
No. | Requirement | Status | Remark
1 | Availability of site personnel for deployment coordination
2 | Site access procedure for deployment team (registration, security clearance, PPE requirements, visitor pass, etc.)
3 | Permitted working hours / time window for installation, testing, and commissioning
4 | Access to operational areas during deployment and mapping activities
No. | Action Item |  |  | PIC | Due Date
1
2
3
Verified by: